## SPESIFIKASI
NO | KPTM SPECIFICATION | MANDATORY |  | TENDERER'S OFFER
SECTION A - HARDWARE
1 | DESKTOP COMPUTER - ALL IN ONE (AIO) |  |  | 2 units
a) | Brand / Model / Product no. : | Specify | M
b) | Item Specification
| Processor - Minimum Intel® Core™ i7-10700 (2.9 GHz base frequency, up to 4.8 GHz with Intel® Turbo Boost Technology, 16 MB L3 cache, 8 cores) | Yes/ No | M
| Memory - Minimum 16 GB DDR4-2666 SDRAM (2 x 8 GB) | Yes/ No | M
| Storage - Minimum 512 GB PCIe® NVMe™ TLC M.2 SSD | Yes/ No | M
| Ports - Left side: 1 headphone/microphone combo. Right side: 1 SuperSpeed USB Type-C® 10Gbps signaling rate (charging); 1 SuperSpeed USB Type-A 10Gbps signaling rate. Rear: 1 SuperSpeed USB Type-C® 10Gbps signaling rate (charging); 1 HDMI 2.0a; 2 SuperSpeed USB Type-A 10Gbps signaling rate; 2 SuperSpeed USB Type-A 5Gbps signaling rate; 1 Dual-Mode DisplayPort™ 1.4 | Yes/ No
| Graphics - Integrated: Intel® UHD Graphics 630 | Yes/ No
| Display - Minimum 23.8" diagonal, FHD (1920 x 1080), IPS, anti-glare, 250 nits, 72% NTSC | Yes/ No | M
| Ethernet - Integrated 10/100/1000 GbE LAN | Yes/ No | M
| Wireless - Intel® AX201 Wi-Fi 6 (2x2) and Bluetooth® 5 combo, vPro® | Yes/ No | M
| Webcam - 5 MP camera (pull up) with integrated dual array digital microphones | Yes/ No | M
c) | Input/Output Devices
| USB wired keyboard | Yes/ No | M
| USB wired mouse | Yes/ No | M
d) | Software
| Operating System - Microsoft Windows 10 Pro 64-bit | Yes/ No | M
| Office - Microsoft Office 2021 Pro (or latest) (Education License) | Specify | M
| Antivirus - ESET Antivirus Internet Security | Yes/ No | M
e) | Warranty
| 3 years Parts & Labour (onsite) limited warranty | Yes/No | M
* Note :Please submit supporting documents from principal for computers.
2 | DESKTOP COMPUTER (i7 Gaming Specs) |  |  | 133 units
a) | Brand / Model / Product No : | Specify | M
b) | Item Specification
| Processor - Minimum Intel® Core™ i7-10700 (2.9 GHz base frequency, up to 4.8 GHz with Intel® Turbo Boost Technology, 16 MB L3 cache, 8 cores) | Yes/ No | M
| Memory - Minimum 16 GB DDR4-2666 SDRAM (2 x 8 GB) | Yes/ No | M
| Storage - Minimum 1 TB PCIe® NVMe™ M.2 SSD | Yes/ No | M
| Ports - 1 audio-out; 1 power connector; 1 RJ-45; 2 SuperSpeed USB Type-A 10Gbps signaling rate; 2 SuperSpeed USB Type-A 5Gbps signaling rate; 2 USB Type-A 480Mbps signaling rate; 2 DisplayPort™ 1.4; 1 SuperSpeed USB Type-C® 10Gbps signaling rate (15W output, DisplayPort™ 1.2) | Yes/ No
| Graphics - NVIDIA® GeForce® RTX 2080 (8 GB GDDR6 dedicated) | Yes/ No | M
| Ethernet - Integrated 10/100/1000 GbE LAN | Yes/ No | M
| Form Factor - Tower | Yes/ No
| Monitor - Minimum 23.8" FHD (1920x1080) IPS Panel (Same brand as CPU) | Yes/ No | M
c) | Input/Output Devices
| USB wired keyboard | Yes/ No | M
| USB wired mouse | Yes/ No | M
d) | Software
| Operating System - Microsoft Windows 10 Pro 64-bit | Yes/ No | M
| Office - Microsoft Office 2021 Pro (or latest) (Education License) | Specify | M
| Antivirus - ESET Antivirus Internet Security | Yes/ No | M
e) | Warranty
| 3 years Parts & Labour (onsite) limited warranty | Yes/ No | M
* Note :Please submit supporting documents from principal for computers.
3 | DESKTOP COMPUTER (i5) |  |  | 400 units
a) | Brand / Model / Product No | Specify | M
b) | Item Specification
| Processor - Minimum Intel® Core™ i5-10500 (3.1 GHz base frequency, up to 4.5 GHz with Intel® Turbo Boost Technology, 12 MB L3 cache, 6 cores) | Yes/ No | M
| Memory - Minimum 8 GB DDR4-2666 SDRAM (1 x 8 GB) | Yes/ No | M
| Storage - Minimum 512 GB M.2 SSD | Yes/ No | M
| Ports - 1 audio-out; 1 power connector; 1 RJ-45; 2 SuperSpeed USB Type-A 10Gbps signaling rate; 2 SuperSpeed USB Type-A 5Gbps signaling rate; 2 USB Type-A 480Mbps signaling rate; 2 DisplayPort™ 1.4; 1 SuperSpeed USB Type-C® 10Gbps (15W output, DisplayPort™ 1.2) | Yes/ No
| Graphics - Intel® UHD Graphics 630 | Yes/ No | M
| Ethernet - Integrated 10/100/1000 GbE LAN | Yes/ No | M
| Form Factor - Small Form Factor | Yes/ No
| Monitor - Minimum 21.5'' FHD (1920x1080) IPS Panel (Same brand as CPU) | Yes/ No | M
c) | Input/Output Devices
| USB wired keyboard | Yes/ No | M
| USB wired mouse | Yes/ No | M
d) | Software
| Operating System - Microsoft Windows 10 Pro 64-bit | Yes/ No | M
| Office - Microsoft Office 2021 Pro (or latest) (Education License) | Specify | M
| Antivirus - ESET Antivirus Internet Security | Yes/ No | M
e) | Warranty
| 3 years Parts & Labour (onsite) limited warranty | Yes/ No | M
* Note :Please submit supporting documents from principal for computers.
4 | NOTEBOOK (i7) |  |  | 144 units
a) | Brand / Model / Product No | Specify | M
b) | Item Specification
| Processor - Minimum Intel® Core™ i7-1165G7 processor with Intel® Iris® Xe Graphics (2.8 GHz base frequency, up to 4.7 GHz frequency with Intel® Turbo Boost Technology, 12 MB L3 cache, 4 cores) | Yes/ No | M
| Memory - Minimum 16 GB DDR4-3200 MHz RAM (1 x 16 GB) | Yes/ No | M
| Storage - Minimum 512 GB PCIe NVMe SSD | Yes/ No | M
| Graphics - NVIDIA GeForce MX450 (2 GB DDR5 dedicated) | Yes/ No | M
| Display - 15.6" diagonal, FHD (1920 x 1080), anti-glare | Yes/ No | M
| Ports - 1 SuperSpeed USB Type-C® 10Gbps signaling rate (USB Power Delivery, DisplayPort™ 1.4); 3 SuperSpeed USB Type-A 5Gbps signaling rate (1 charging, 1 power); 1 HDMI 1.4b; 1 headphone/microphone combo; 1 AC power; 1 RJ-45 | Yes/ No
| Ethernet - Realtek 10/100/1000 GbE NIC | Yes/ No | M
| Wireless - Intel® AX201 Wi-Fi 6 (2x2) and Bluetooth® 5 combo, non-vPro® | Yes/ No | M
| Audio - Dual stereo speakers, dual array microphone | Yes/ No | M
| Camera - Integrated HD 720p webcam with dual-microphone array | Yes/ No | M
c) | Input/Output Devices
| USB wireless mouse | Yes/ No | M
| HDMI to VGA adapter | Yes/ No | M
d) | Software
| Operating System - Windows 10 Pro 64-bit | Yes/ No | M
| Office - Microsoft Office 2021 Pro (or latest) (Education License) | Specify | M
| Antivirus - ESET Antivirus Internet Security | Yes/ No | M
e) | Warranty
| 3 years Parts & Labour (onsite) limited warranty | Yes/ No | M
f) | Accessories
| Backpack | Yes/ No | M
| Kensington Lock | Yes/ No | M
* Note :Please submit supporting documents from principal for notebook.
5 | NOTEBOOK (i5) |  |  | 560 units
a) | Brand / Model / Product No | Specify | M
b) | Item Specification
| Processor - Minimum Intel® Core™ i5-1135G7 (up to 4.2 GHz with Intel® Turbo Boost Technology, 8 MB L3 cache, 4 cores) | Yes/ No | M
| Memory - Minimum 8 GB DDR4-3200 SDRAM (1 x 8 GB) | Yes/ No | M
| Storage - Minimum 512 GB PCIe NVMe SSD | Yes/ No | M
| Graphics - Intel® Iris® Xᵉ Graphics | Yes/ No | M
| Display - 15.6" diagonal, FHD (1920 x 1080), IPS, narrow bezel, anti-glare, 250 nits, 45% NTSC | Yes/ No | M
| Ports - 3 Super Speed USB Type-A 5Gbps signaling rate (1 charging, 1 power); 1 SuperSpeed USB Type-C® 10Gbps signaling rate (USB Power Delivery, DisplayPort™); 1 RJ-45; 1 headphone/microphone combo; 1 HDMI 1.4b; 1 AC power | Yes/ No
| Ethernet - Realtek 10/100/1000 GbE NIC | Yes/ No | M
| Wireless - Intel® AX201 Wi-Fi 6 (2x2) and Bluetooth® 5 combo, non-vPro® | Yes/ No | M
| Audio - Dual stereo speakers, dual array microphone | Yes/ No | M
| Camera - 720p HD camera | Yes/ No | M
c) | Input/Output Devices
| USB wireless mouse | Yes/ No | M
| HDMI to VGA adapter | Yes/ No | M
d) | Software
| Operating System - Windows 10 Pro 64-bit | Yes/ No | M
| Office - Microsoft Office 2021Pro (or latest) (Education License) | Specify | M
| Antivirus - ESET Antivirus Internet Security | Yes/ No | M
e) | Warranty
| 3 years Parts & Labour (onsite) limited warranty | Yes/ No | M
f) | Accessories
| Backpack | Yes/ No | M
| Kensington Lock | Yes/ No | M
* Note :Please submit supporting documents from principal for notebook.
6 | iMac |  |  | 62 units
a) | Brand / Model / Product No | Specify | M
b) | Item Specification
| Processor - Apple M1 Chip, 8-core CPU with 4 performance cores and 4 efficiency cores 8-core GPU, and16‑core Neural Engine | Yes/ No | M
| Memory - Minimum 16GB Unified Memory | Yes/ No | M
| Storage - Minimum 1TB SSD storage | Yes/ No | M
| Ports - Two Thunderbolt / USB 4 Ports, Two USB 3 Ports | Yes/ No | M
| Camera - 1080p FaceTime HD camera with M1 image signal processor | Yes/ No | M
| Display - 24-inch (diagonal) Retina 4.5K display; 4480x2520 resolution at 218 pixels per inch with support for 1 billion colours, 500 nits brightness, Wide colour (P3), True Tone technology | Yes/ No | M
| Audio - High-fidelity, six-speaker system with force-cancelling woofers, Wide stereo sound, Support for spatial audio when playing music or video with Dolby Atmos, Studio-quality three-mic array with high signal-to-noise ratio and directional beamforming | Yes/ No | M
| Ethernet - Gigabit Ethernet | Yes/ No | M
| Wireless - 802.11ax Wi-Fi 6 wireless networking, IEEE 802.11a/c/g/n/ac compatible, Bluetooth 5.0 wireless technology | Yes/ No | M
c) | Input/Output Devices
| Magic Keyboard with Touch ID - US English | Yes/ No | M
| Magic Mouse | Yes/ No | M
d) | Software
| Operating System - macOS | Yes/ No | M
e) | Warranty
| 3 years Apple Care Protection Plan | Yes/ No | M
* Note :Please submit supporting documents from principal for iMac.
SECTION B - SUPPORTING DOCUMENTS
a) | State the after sales support service plan | Yes/No | M
b) | State a complete Implementation Schedule (supply, ship and install) | Yes/No | M
c) | Include the Original Brochure for each equipment / software offered | Yes/No | M

## print (hidden)
NO | MARA'S SPECIFICATION |  |  | TENDERER'S OFFER
SECTION A - HARDWARE
1 | SERVER COMPUTER (FOR RADIUS AND NETWORK MANAGEMENT SYSTEM) |  |  | 2 unit
(Entry-Level Rackmount)
a) | Brand / Model /Type : |  | Specify
b) | Form Factor
| EIA 19" maximum Rack (1U) / rack-mount only |  | Yes / No
c) | Processor
| Minimum 1 x Quad Core Intel Xeon 3400 series (or above) |  | Specify
| Minimum 1333MHz Front-Side Bus |  | Yes / No
| Integrated minimum 8MB Level 3 Cache |  | Yes / No
| Chipset (3420 or above) |  | Specify
d) | Memory
| Minimum 1 x 4GB DDR 3 ECC |  | Yes / No
| Upgradeable up to 32GB maximum |  | Yes / No
e) | Storage
| Optical Drive : 8X-24X CD-RW/DVD-ROM |  | Yes / No
| SAS Hard Drive (Hotswap): (1 x 300GB) SAS 10K RPM |  | Yes / No
f) | I/O Interface / Controller / Slots
| Network Controllers: Dual gigabit ethernet ports |  | Yes / No
| Storage Controllers |  | Specify
| Integrated SVGA |  | Specify
g) | Tools
| Integrated Systems Management |  | Yes / No
| Automatic server recovery will reboot and restart the server if the OS hang without user intervention. |  | Yes / No
| Asset management features enable to inventory server configuration, CPU, memory and disk information, helping keep track of system and keep them up-to-date. |  | Yes / No
| Full remote management including power up/down and redirect. |  | Yes / No
* Note: Please submit supporting documents from principal.
2 | SERVER COMPUTER (FOR DOMAIN AND FILE SERVER) |  |  | 2 unit
(Mid-Range Rackmount)
a) | Brand / Model /Type : |  | Specify
b) | Form Factor
| EIA 19" maximum Rack (2U) / rack-mount only |  | Yes / No
c) | Processor
| Minimum 2 x Quad Core Intel Xeon 5500 series (or above) |  | Specify
| Minimum 1333MHz Front-Side Bus |  | Yes / No
| Integrated minimum 12MB Level 2 Cache (or L3 cache) |  | Yes / No
| Chipset (5500 or above) |  | Specify
d) | Memory
| Minimum 2 x 4GB DDR 3 ECC |  | Yes / No
| Upgradeable up to 64GB maximum |  | Yes / No
e) | Storage
| Optical Drive : 8X-24X CD-RW/DVD-ROM |  | Yes / No
| SAS Hard Drive (Hotswap): ( 3 x 300GB) SAS 15K RPM |  | Yes / No
f) | I/O Interface / Controller / Slots
| Network Controllers: Dual gigabit ethernet ports |  | Yes / No
| Storage Controllers |  | Specify
| Integrated SVGA |  | Specify
g) | Tools
| Integrated Systems Management |  | Yes / No
| Automatic server recovery will reboot and restart the server if the OS hang without user intervention. |  | Yes / No
| Asset management features enable to inventory server configuration, CPU, memory and disk information, helping keep track of system and keep them up-to-date. |  | Yes / No
| Full remote management including power up/down and redirect. |  | Yes / No
* Note: Please submit supporting documents from principal.
3 | SERVER COMPUTER (FOR ANTIVIRUS) |  |  | 1 unit
(Mid-Range Rackmount)
a) | Brand / Model /Type : |  | Specify
b) | Form Factor
| EIA 19" maximum Rack (2U) / rack-mount only |  | Yes / No
c) | Processor
| Minimum 2 x Quad Core Intel Xeon 5500 series (or above) |  | Specify
| Minimum 1333MHz Front-Side Bus |  | Yes / No
| Integrated minimum 12MB Level 2 Cache (or L3 cache) |  | Yes / No
| Chipset (5500 or above) |  | Specify
d) | Memory
| Minimum 2 x 4GB DDR 3 ECC |  | Yes / No
| Upgradeable up to 64GB maximum |  | Yes / No
e) | Storage
| Optical Drive : 8X-24X CD-RW/DVD-ROM |  | Yes / No
| SAS Hard Drive (Hotswap): (1 x 146GB) SAS 15K RPM |  | Yes / No
f) | I/O Interface / Controller / Slots
| Network Controllers: Dual gigabit ethernet ports |  | Yes / No
| Storage Controllers |  | Specify
| Integrated SVGA |  | Specify
g) | Tools
| Integrated Systems Management |  | Yes / No
| Automatic server recovery will reboot and restart the server if the OS hang without user intervention. |  | Yes / No
| Asset management features enable to inventory server configuration, CPU, memory and disk information, helping keep track of system and keep them up-to-date. |  | Yes / No
| Full remote management including power up/down and redirect. |  | Yes / No
* Note: Please submit supporting documents from principal.
4 | SERVER COMPUTER (FOR PROXY SERVER) |  |  | 1 unit
(Mid-Range Rackmount)
a) | Brand / Model /Type : |  | Specify
| Form Factor : EIA 19" maximum Rack (2U) / rack-mount only |  | Yes / No
b) | Processor
| Minimum 2 x Quad Core Intel Xeon 5500 series (or above) |  | Specify
| Minimum 1333MHz Front-Side Bus |  | Yes / No
| Integrated minimum 12MB Level 2 Cache (or L3 cache) |  | Yes / No
| Chipset (5500 or above) |  | Specify
c) | Memory
| Minimum 2 x 4GB DDR 3 ECC |  | Yes / No
| Upgradeable up to 64GB maximum |  | Yes / No
d) | Storage
| Optical Drive : 8X-24X CD-RW/DVD-ROM |  | Yes / No
| SAS Hard Drive (Hotswap): (2 x 146GB) SAS 15K RPM |  | Yes / No
e) | I/O Interface / Controller / Slots
| Network Controllers: Dual gigabit ethernet ports |  | Yes / No
| Storage Controllers |  | Specify
| Integrated SVGA |  | Specify
f) | Tools
| Integrated Systems Management |  | Yes / No
| Automatic server recovery will reboot and restart the server if the OS hang without user intervention. |  | Yes / No
| Asset management features enable to inventory server configuration, CPU, memory and disk information, helping keep track of system and keep them up-to-date. |  | Yes / No
| Full remote management including power up/down and redirect. |  | Yes / No
* Note: Please submit supporting documents from principal.
5 | BACK-UP STORAGE DRIVE |  |  | 1 unit
a) | Tape Drive : 1 x External LTO-3 c/w 5 unit Tape |  | Yes / No
6 | RACK 42U (For Server) |  |  | 1 unit
a) | Brand / Model / Product No. |  | Specify
b) | Specification:
| 19 inch RETMA standard and support third party equipment |  | Yes / No
| Unique frame, rail and door design, with U markings |  | Yes / No
| Cable management allow ample room for routing cables |  | Yes / No
| Load capacity up to 908kg |  | Yes / No
| Graphite metallic doors |  | Yes / No
| Shock Pallet' options for transporting with equipment installed |  | Yes / No
| Locks on front and rear doors |  | Yes / No
| 1 x 8 Port KMM Switch Box |  | Yes / No
| 4 x KVM Console Cable (12ft) |  | Yes / No
| Power Cord Cable 16Amp UK |  | Yes / No
| 4 x 10A, IEC320-14 to IEC 320-C13 Cable (10ft) |  | Yes / No
| Integrated Keyboard and Drawer |  | Yes / No
| 1U RackMount TFT Flat Panel Rackmount monitor |  | Yes / No
| Cable Management D Rings |  | Yes / No
7 | Uninterupted Power Supply (UPS) |  |  | 2 unit
a) | Brand/ Model / Product No. |  | Specify
b) | Specification:
| Rack mount |  | Yes / No
| Power density - minimum 5000VA |  | Yes / No
| Backup Time - minimum 20 minutes standby battery with 100% load |  | Yes / No
| LED Indicators - LED and switch integrated into front panel, one control button for configuration |  | Yes / No
| Configurable front panel display |  | Yes / No
| Hot-swapable battery and electronics modules |  | Yes / No
| Support remote emergency power off (REPO) |  | Yes / No
- INPUT / OUTPUT:
| i) Input / output Voltage : 230V |  | Yes / No
| ii) Input Frequency : 50/60 Hz (auto sensing) |  | Yes / No
| iii) Input / output connection : 1 x IEC-320-C14 inlet and 4 x IEC-320-C13 outlet |  | Yes / No
| - Batteries typical recharge time : maximum 3 hours |  | Yes / No
| - Must c/w Audible alarm, low batery alarm and configurable delays |  | Yes / No
| - Must c/w interface port DB-9 RS 232 bundle with management software |  | Yes / No
| - Approvals from EN 50091-1 and EN 50091-2 |  | Yes / No
* Note: Please submit supporting documents from principal.
* Note:
| 1 - Cables, trays and any required equipments should be provided to assure all servers, UPS and tape drives can be installed in the rack properly. |  | Yes / No
| 2 - Items 1, 2, 3, 4 , 5 and 6 must be the same brand (End - to - End Solution) |  | Yes / No
SECTION B - NETWORK
1 | CORE SWITCH |  |  | 1 unit
a) | Brand / Model / Product no. |  | Specify
b) | General Requirements
| Min. of 20 1000Base-X SFP ports |  | Yes / No
| Min. of 48 RJ-45 auto-sensing 10/100/1000 ports |  | Yes / No
| Expandable to provide more connectivity options and port type. |  | Yes / No
| Rack-mountable form-factor |  | Yes / No
| Support IPv6 Routing natively (IPv6 host, Dual stack (IPv4/IPv6), MLD snooping, IPv6 ACL/QoS, IPv6 routing) |  | Yes / No
| Support virtual resilient switching, where two or more switches perform as a single Layer 2 switch, and Layer 3 router |  | Yes / No
| Link between two switches in cluster shall be using standard 1GE or 10GE fiber/copper cable. No Proprietary cable. |  | Yes / No
| The virtualization shall simplifies network operation by eliminating the complexity of Spanning Tree, ECMP, or VRRP |  | Yes / No
| Shall come with two (2) Power Supply for redundancy |  | Yes / No
| The connectivity and protocols between switches must be compliant to standards. No proprietary implementation. |  | Yes / No
c) | Additional module |  | Specify
d) | Performance
| Switch fabric bandwidth/Capacity (min. 284 Gbps) |  | Yes / No
| Forwarding rate/Throughput (min. 211 Mpps) |  | Yes / No
| Routing table size (Min. 16,000 entries) |  | Yes / No
| MAC address table size (32,000 entries) |  | Yes / No
| Support hardware-based wire-speed access control lists (ACLs) |  | Yes / No
e) | Layer 2 Features
| Port-based and VLAN tagging options |  | Yes / No
| 4094 port-based VLANs |  | Yes / No
| Gigabit Ethernet port aggregation |  | Yes / No
| 10 GbE port aggregation |  | Yes / No
| Spanning Tree/MSTP, RSTP, and STP Root Guard |  | Yes / No
| IPFIX/sFlow |  | Yes / No
f) | Layer 3 Features
| Address Resolution Protocol (ARP) |  | Yes / No
| Dynamic Host Configuration Protocol (DHCP) |  | Yes / No
| IPv4 routing: IPv4 at media speed; supports static routes, RIP and RIPv2, OSPF, IS-IS, and BGP |  | Yes / No
| IPv6 routing: IPv6 at media speed; supports static routes, RIPng, OSPFv3, IS-ISv6, and BGP4+ |  | Yes / No
| Bidirectional Forwarding Detection (BFD) |  | Yes / No
| Virtual Router Redundancy Protocol (VRRP) and VRRP Extended |  | Yes / No
| Policy-based routing & Equal-Cost Multipath (ECMP) |  | Yes / No
| PIM-SSM, PIM-DM, and PIM-SM (for IPv4 and IPv6) |  | Yes / No
g) | Security
| Advanced processor queuing mechanism |  | Yes / No
| Port isolation |  | Yes / No
| MAC-based authentication |  | Yes / No
| IP source guard |  | Yes / No
| IEEE 802.1X Port Based Network Access Control |  | Yes / No
| RFC 1492 TACACS+ |  | Yes / No
| RFC 2865 RADIUS (client only) |  | Yes / No
| RFC 2866 RADIUS Accounting |  | Yes / No
| Secure Sockets Layer (SSL) |  | Yes / No
| SSHv2 Secure Shell |  | Yes / No
h) | Convergence & QoS
| Voice VLAN |  | Yes / No
| LLDP-MED |  | Yes / No
| Internet Group Management Protocol (IGMP) |  | Yes / No
| Traffic classes based on ACLs, IEEE 802.1p precedence, IP, DSCP or Type of Service (ToS) precedence |  | Yes / No
| Supports filter, redirect, mirror, or remark |  | Yes / No
| Supports strict priority (SP) queuing, WRR, WFQ, WRED, WDRR and SP+WDRR |  | Yes / No
i) | Management
| Loading and upgrade via the XModem, FTP, TFTP, and USB Flash Drive |  | Yes / No
| Configuration via CLI, Telnet, and Console port |  | Yes / No
| SNMPv1/v2/v3, RMON |  | Yes / No
| VCT (Virtual Cable Test) function |  | Yes / No
| Embedded web management interface |  | Yes / No
| Port mirroring |  | Yes / No
| Network Time Protocol (NTP) |  | Yes / No
| sFlow |  | Yes / No
j) | Accessories
| 1000Base-LX transceivers |  | Specify Qty
| Stacking component (1 for each switch) |  | Specify Qty
* Note: Please submit supporting documents from principal.
2 | DISTRIBUTION SWITCH |  |  | 1 unit
a) | Brand / Model / Product no. |  | Specify
b) | Standard Features
| Min. of 16 1000Base-X SFP ports |  | Yes / No
| Min. of 8 RJ-45 auto-sensing 10/100/1000 ports |  | Yes / No
| Expandable to provide more connectivity options and port type. |  | Yes / No
| Rack-mountable form-factor |  | Yes / No
| Support IPv6 Routing natively (IPv6 host, Dual stack (IPv4/IPv6), MLD snooping, IPv6 ACL/QoS, IPv6 routing) |  | Yes / No
| Support virtual resilient switching, where two or more switches perform as a single Layer 2 switch, and Layer 3 router |  | Yes / No
| Link between two switches in cluster shall be using standard 1GE or 10GE fiber/copper cable. No Proprietary cable. |  | Yes / No
| The virtualization shall simplifies network operation by eliminating the complexity of Spanning Tree, ECMP, or VRRP |  | Yes / No
| Must be Stackable upto 8 units and managed with single IP address |  | Yes / No
| The connectivity and protocols between switches must be compliant to standards. No proprietary implementation. |  | Yes / No
c) | Additional module |  | Specify
d) | Performance
| Switch fabric bandwidth (min. 128Gbps) |  | Yes / No
| Forwarding rate (min. 95.2Mpps) |  | Yes / No
MAC address table size (32,000 entries)
| Stacking throughput (min. 96 Gbps) |  | Yes / No
e) | Layer 2 Features
| Manual aggregation and LACP |  | Yes / No
| Min. 14 aggregation groups, each supporting at most 8 ports |  | Yes / No
| Support storm suppression based on port rate percentage |  | Yes / No
| Port-based VLAN (4000 VLANs) |  | Yes / No
| Protocol-base VLAN |  | Yes / No
| Voice VLAN |  | Yes / No
| Support STP/RSTP/MSTP |  | Yes / No
| STP Root Guard |  | Yes / No
| BPDU Guard |  | Yes / No
| Smart Link |  | Yes / No
f) | Layer 3 Features
| Static route, RIP v1/v2,RIPng |  | Yes / No
| OSPF v1/v2,OSPF v3 |  | Yes / No
| BGP, BGP4+ for IPV6 |  | Yes / No
| ECMP |  | Yes / No
| VRRP,VRRPv3 |  | Yes / No
| Policy Based Routing |  | Yes / No
| IPv6 Ping and IPv6 Tracert, IPv6 Telnet, TFTP |  | Yes / No
| 6to4 tunnels, Manual Tunnel, ISATAP tunnels |  | Yes / No
| IGMP Snooping v1/v2/v3, MLD Snooping v1/v2 |  | Yes / No
| PIM-DM, PIM-SM, PIM-SSM, MSDP |  | Yes / No
| MSDP,MSDP for IPv6 |  | Yes / No
g) | Convergence & QoS
| L2~L4 filtering based on source/destination MAC, source/destination IP (IPv4/IPv6), port, protocol or VLAN |  | Yes / No
| Support Time Range |  | Yes / No
| Bidirectional CAR (Committed Access Rate) |  | Yes / No
| 8 output queues at each port |  | Yes / No
| Strict Priority (SP), Weighted Round Robin (WRR) and SP+WRR |  | Yes / No
| Packet redirection. |  | Yes / No
h) | Security
| Portal authentication |  | Yes / No
| AAA, Radius, and HW/ Tacacs+ authentication |  | Yes / No
| 802.1X authentication |  | Yes / No
| Port isolation |  | Yes / No
| Binding of IP+MAC+port |  | Yes / No
| IP Source Check, ARP detection |  | Yes / No
| DHCP tracker, DHCP snooping, including DhCP trust |  | Yes / No
| ARP inspection and IP source guard |  | Yes / No
| Denial of Service protection |  | Yes / No
i) | Management
| Loading and upgrade via the XModem, FTP, TFTP, and USB Flash Drive |  | Yes / No
| Configuration via CLI, Telnet, and Console port |  | Yes / No
| SNMPv1/v2/v3, RMON |  | Yes / No
| VCT (Virtual Cable Test) function |  | Yes / No
| Embedded web management interface |  | Yes / No
| Remote port mirroring (RSPAN) |  | Yes / No
| Network Time Protocol (NTP) |  | Yes / No
sFlow
j) | Accessories
| 1000Base-LX transceivers |  | Specify Qty
| Stacking component (1 for each switch) |  | Specify Qty
* Note: Please submit supporting documents from principal.
3 | USER ACCESS SWITCH (48 Port) |  |  | 16 unit
a) | Brand / Model / Product No. |  | Specify
a) | Standard Features
| Min. of 4 1000Base-X SFP ports |  | Yes / No
| Min. of 48 RJ-45 auto-sensing 10/100/1000 ports |  | Yes / No
| Expandable to provide more connectivity options and port type. |  | Yes / No
| Support IPv6 Natively |  | Yes / No
| Must be Stackable upto 8 units and managed with single IP address |  | Yes / No
b) | Additional module |  | Specify
c) | Performance
| Switch fabric bandwidth (min. 176Gbps) |  | Yes / No
| Forwarding rate (min. 130Mpps) |  | Yes / No
MAC address table size (16,000 entries)
| Stacking throughput (min. 96 Gbps) |  | Yes / No
d) | Layer 2 Features
| Manual aggregation and LACP, Min. 14 groups, 8 ports |  | Yes / No
| Port-based VLAN (4000 VLANs), Protocol-base VLAN, Voice VLAN |  | Yes / No
| Support STP/MSTP |  | Yes / No
| STP Root Guard, BPDU Guard |  | Yes / No
| Smart Link |  | Yes / No
e) | Layer 3 Features
| 32 IPv4/IPv6 Static route |  | Yes / No
| IGMP Snooping v1/v2/v3, MLD Snooping v1/v2 |  | Yes / No
f) | Convergence & QoS
| Packet redirection |  | Yes / No
| Committed access rate (CAR), with a granularity of traffic limit 64 kbps. |  | Yes / No
| Eight (8) output queues for each port |  | Yes / No
| Strict priority (SP), weighted round robin (WRR), and SP + WRR. |  | Yes / No
| Remarking of 802.1p and DSCP priorities |  | Yes / No
| L2~L4 filtering based on source/destination MAC, source/destination IP (IPv4/IPv6), port, protocol or VLAN |  | Yes / No
| Time range ACL |  | Yes / No
g) | Security
| Hierarchical management and password protection of users |  | Yes / No
AAA authentication & RADIUS authentication
| SSH 2.0 |  | Yes / No
| Port isolation & port security |  | Yes / No
| Centralized MAC address authentication |  | Yes / No
| IP-MAC-port binding |  | Yes / No
| IP Source Guard |  | Yes / No
| HTTPS/SSL |  | Yes / No
| PKI ( Public Key Infrastructure ) |  | Yes / No
h) | Management
| Loading and upgrade via the XModem, FTP and TFTP |  | Yes / No
| Configuration via CLI, Telnet, and Console port |  | Yes / No
| SNMP, RMON |  | Yes / No
| VCT (Virtual Cable Test) function |  | Yes / No
Embedded web management interface
| Remote port mirroring (RSPAN) |  | Yes / No
| Network Time Protocol (NTP) |  | Yes / No
h) | Accessories
| 1000Base-LX transceivers |  | Specify Qty
| Stacking component (1 for each switch) |  | Specify Qty
* Note: Please submit supporting documents from principal.
4 | USER ACCESS SWITCH (24 Ports) |  |  | 5 unit
a) | Brand / Model / Product No. |  | Specify
a) | Standard Features
| Min. of 4 1000Base-X SFP ports |  | Yes / No
| Min. of 24 RJ-45 auto-sensing 10/100/1000 ports |  | Yes / No
| Expandable to provide more connectivity options and port type. |  | Yes / No
| Support IPv6 Natively |  | Yes / No
| Must be Stackable upto 8 units and managed with single IP address |  | Yes / No
b) | Additional module |  | Specify
c) | Performance
| Switch fabric bandwidth (min. 128Gbps) |  | Yes / No
| Forwarding rate (min. 95Mpps) |  | Yes / No
MAC address table size (16,000 entries)
| Stacking throughput (min. 96 Gbps) |  | Yes / No
d) | Layer 2 Features
| Manual aggregation and LACP, Min. 14 groups, 8 ports |  | Yes / No
| Port-based VLAN (4000 VLANs), Protocol-base VLAN, Voice VLAN |  | Yes / No
| Support STP/MSTP |  | Yes / No
| STP Root Guard, BPDU Guard |  | Yes / No
| Smart Link |  | Yes / No
| Support Ring Topology Protection |  | Yes / No
e) | Layer 3 Features
| 32 IPv4/IPv6 Static route |  | Yes / No
| IGMP Snooping v1/v2/v3, MLD Snooping v1/v2 |  | Yes / No
f) | Convergence & QoS
| Packet redirection |  | Yes / No
| Committed access rate (CAR), with a granularity of traffic limit 64 kbps. |  | Yes / No
| Eight (8) output queues for each port |  | Yes / No
| Strict priority (SP), weighted round robin (WRR), and SP + WRR. |  | Yes / No
| Remarking of 802.1p and DSCP priorities |  | Yes / No
| L2~L4 filtering based on source/destination MAC, source/destination IP (IPv4/IPv6), port, protocol or VLAN |  | Yes / No
| Time range ACL |  | Yes / No
g) | Security
| Hierarchical management and password protection of users |  | Yes / No
AAA authentication & RADIUS authentication
| SSH 2.0 |  | Yes / No
| Port isolation & port security |  | Yes / No
| Centralized MAC address authentication |  | Yes / No
| IP-MAC-port binding |  | Yes / No
| IP Source Guard |  | Yes / No
| HTTPS/SSL |  | Yes / No
| PKI ( Public Key Infrastructure ) |  | Yes / No
h) | Management
| Loading and upgrade via the XModem, FTP and TFTP |  | Yes / No
| Configuration via CLI, Telnet, and Console port |  | Yes / No
| SNMP, RMON |  | Yes / No
| VCT (Virtual Cable Test) function |  | Yes / No
Embedded web management interface
| Remote port mirroring (RSPAN) |  | Yes / No
| Network Time Protocol (NTP) |  | Yes / No
i) | Accessories
| 1000Base-LX transceivers |  | Specify Qty
| Stacking component (1 for each switch) |  | Specify Qty
* Note: Please submit supporting documents from principal.
5 | WIRELESS ACCESS POINT - INDOOR |  |  | 32 unit
a) | Brand / Model / Product no. |  | Specify
b) | Media Interfaces |  | Yes / No
| Dual-Radio 802.11a/b/g/n Access Point |  | Yes / No
| IEEE 802.11a, 802.11b, 802.11g, 802.11n draft 2.0 |  | Yes / No
| 1 RJ-45 10BASE-T/100BASE-TX/1000BASE-T port with IEEE 802.3af PoE |  | Yes / No
| RJ-45 console port |  | Yes / No
c) | Data Rates
| 802.11a: 54, 48, 36, 24, 18, 12, 9 and 6 Mbps |  | Yes / No
| 802.11g: 54, 48, 36, 24, 18, 12, 9 and 6 Mbps |  | Yes / No
| 802.11b: 11, 5.5, 2 and 1 Mbps |  | Yes / No
| 802.11n: MCS 0 to 15 for HT20MHz, 6.5-130 Mbps, MCS 0 to 15 for HT40MHz, 13.5-270 Mbps |  | Yes / No
c) | Standard Comformance
| IEEE 802.1X, 802.3ab, 802.3af, 802.3i, 802.3u, 802.11a, 802.11b, 802.11d, 802.11g, 802.11n Draft 2.0, |  | Yes / No
| WMM,WPA2/WPA,Wi-Fi CERTIFIED |  | Yes / No
d) | Antenna
| 3 internal per radio; 2T x 3R |  | Yes / No
| Support optional external antennas |  | Yes / No
f) | Security
| WPA2- Enterprise |  | Yes / No
| WPA2- Personal |  | Yes / No
| WPA- Personal |  | Yes / No
| WPA- Enterprise |  | Yes / No
| AES/TKIP |  | Yes / No
| WEP 64-/128-bit encryption |  | Yes / No
| IEEE 802.1X EAP types: EAP-TLS, EAP-TTLS, PEAP |  | Yes / No
f) | Management
| SNMP v1, v2 and v3 |  | Yes / No
| Centralized management via the proposed wireless controller |  | Yes / No
i) | Accessories
| PoE Injector |  | Specify Qty
* Note: Please submit supporting documents from principal.
6 | WIRELESS CONTROLLER |  |  | 1 unit
a) | Brand / Model / Product no. |  | Specify
b) | Standard Features
| Min. 4 × 10/100/1000 Base-T |  | Yes / No
| Min. 2 × 1000-Mbps SFP ports |  | Yes / No
| Min. 24 Managed Access Point, Upgradeable to 48 per controller |  | Yes / No
c) | Networking
| IEEE 802.1Q (VLAN tagging |  | Yes / No
| IEEE 802.1D (Spanning Tree) |  | Yes / No
| RFC 1393 Traceroute |  | Yes / No
| RFC 1519 CIDR |  | Yes / No
| DNS Client |  | Yes / No
| SNTP |  | Yes / No
| DHCP Server, DHCP Relay |  | Yes / No
| Static Routing |  | Yes / No
d) | Security & AAA
| RFC 2246 Transport Layer Security (TLS), RFC 2284 EAP, RFC 2716 PPP EAP-TLS Authentication Protocol |  | Yes / No
| RFC 3580 IEEE 802.1X RADIUS Guidelines, RFC 2865 RADIUS Authentication, RFC 2866 RADIUS Accounting |  | Yes / No
| Security Standards: IEEE 802.1X, IEEE 802.11d, IEEE 802.11h, IEEE 802.11i |  | Yes / No
Encryption:
|  | TKIP: RC4 40-bit | Yes / No
|  | WEP 40/64 and 104/128-bit; TKIP: RC4 40-bit | Yes / No
|  | AES (CCMP): 128-bit (FIPS-197) | Yes / No
|  | SSL and TLS: RC4 128-bit and RSA 1024-bit and 2048-bit | Yes / No
e) | QoS
| RFC 2597 DiffServ Assured Forwarding |  | Yes / No
| RFC 2472 DiffServ Precedence |  | Yes / No
| RFC 2598 DiffServ Expedited Forwarding |  | Yes / No
| Wi-Fi Multimedia (WMM®) |  | Yes / No
f) | Management
| Configuration via CLI, Telnet, and Console port |  | Yes / No
| IGMPv1/v2 |  | Yes / No
| SNMP |  | Yes / No
| Syslog |  | Yes / No
| HTTPS |  | Yes / No
| SSHv2 |  | Yes / No
* Note: Please submit supporting documents from principal.
7 | APPLIANCE-BASED INTERNET-EDGE FIREWALL
a) | Brand / Model / Product no. |  | Specify | 1 unit
b) | Types - Appliance-Based |  | Yes / No
c) | Form factor : rackmount 1U |  | Yes / No
d) | Performances
| Contains Compact Flash memory running at least 2 GB memory |  | Yes / No
| Port independence - ports are not hard-coded and any port may be designated Trusted, External, or DMZ |  | Yes / No
| Firewall Throughput at least 1.4 Gbps |  | Yes / No
| Support at least 350 Mbps VPN Throughput |  | Specify
| Support at least 50,000 concurrent sessions |  | Yes / No
| 6 x 10/100/1000 Mbps Ethernet RJ-45 Ports (minimum) |  | Yes / No
| 1 x 10/100 Mbps Ethernet RJ-45 Ports (optional) |  | Specify
| 2 x USB ports (minimum) |  | Yes / No
| 1 x Serial (minimum) |  | Yes / No
| Clustering: Active/Active & Active/Passive |  | Yes / No
e) | VPN Encryption / IPSec / Certificates / SSL VPN
| Encryption - AES 128, 196 and 256-bit, DES, 3DES |  | Yes / No
| IPSec - SHA-1, MD5, IKE pre-shared key, 3rd party certificates |  | Yes / No
| Support up to 75 SSL VPN Tunnels (minimum) |  | Yes / No
f) | Authentication
| Windows Active Directory |  | Yes / No
| RADIUS |  | Yes / No
| LDAP |  | Yes / No
| Local user group authorization |  | Yes / No
| Other User Authentication - VASCO, RSA SecurID, Web-based, Local |  | Yes / No
| Local user database - 500 minimum |  | Yes / No
g) | Networking
| Support at least 4 multi-WAN |  | Yes / No
| Support IPSec VPN failover |  | Yes / No
| Support Server Load Balancing |  | Yes / No
| Support VLAN (802.1q) |  | Yes / No
| Support up to 75 VLANs: Bridging, Tagging and Routed model |  | Yes / No
| Support advance routing protocol, BGP4, OSPF and RIPv2 |  | Yes / No
| Support Policy-Based routing |  | Yes / No
| Definable network interface type for external, trust and optional |  | Yes / No
| Can work in route-mode and drop-in mode |  | Yes / No
| Support Traffic Shaping/QoS (8 queues) |  | Yes / No
h) | Security
| Application Proxy Based Capability with build-in HTTP, HTTPS, SMTP, POP3, DNS, FTP, TCP Proxies |  | Yes / No
| Protocol Anomaly Detection |  | Yes / No
| No file size limitation on AV scanning |  | Yes / No
| Security policy can be selectively enable/disable based on time |  | Yes / No
| Capability to protect from progressive DDoS |  | Yes / No
| Detect and block malicious file when file extension change, such as capability to detect of original file type .exe renamed to .doc, which can be detected and blocked |  | Yes / No
| Advance anti-spam technology, not rely on RBL and scoring. |  | Yes / No
| Selectively enable/disable instant messenger (IM) without blocking traditional network communication ports, such as Yahoo messenger, MSN and ICQ. |  | Yes / No
| Protocol Anomaly Detection for HTTP, SMTP, POP3, DNS, FTP |  | Yes / No
| “Lock” option for files found to be infected with viruses |  | Yes / No
| SKYPE control, Allow access to Facebook but block gaming etc |  | Yes / No
| The report must be able to produce the top ten applications used in the company |  | Yes / No
| Report on the use (or attempted use) of applications by any individual in the company |  | Yes / No
| Drag-and-drop VPN configuration capability. |  | Yes / No
i) | Administration
| Dedicate GUI management program for robust feature configuration |  | Yes / No
| Remote management, not limit to HTTPS/SSH |  | Yes / No
| Administrative TCP/IP ports should be other than TCP 80 and TCP 443 to prevent brute-force attack |  | Yes / No
| When login with administrative privilege, other login to the device is denied for configuration integrity |  | Yes / No
| Drag-and-drop VPN configuration capability. |  | Yes / No
| Comprehensive reporting suite without additional software component |  | Yes / No
| Offline policy files configuration and modification |  | Yes / No
| SNMP management |  | Yes / No
| Ability to make a full backup of the entire flash disk as image file |  | Yes / No
| Ability to make/edit configuration file offline for better administrative management, without connecting to the operating security device |  | Yes / No
| Configuration can be backup and restored via USB ports |  | Yes / No
j) | Ease of Management
| Installation, Configuration, commissioning and implemention must be done by Manufacturer's Certified Engineer |  | Yes / No
| 24x7x4 Advance Hardware Replacement + Onsite Certified Engineer Support - 3 Years |  | Yes / No
| Preventive Maintenance - 2 times a year |  | Yes / No
Others:
| Subscription License for 3 years (included) |  | Yes / No
| Software/Firmware CD and brochure provided |  | Yes / No
* Note: Please submit supporting documents from principal.
8 | CAT6 PATCH PANEL 24 PORTS |  |  | 6 unit
a) | Brand / Model / Product no. |  | Specify
b) | Standard Features
| Patch Panel must fully loaded with 24 ports UTP connector |  | Yes / No
| Connectivity is based on pre-mounted PCB using standard LSA IDC contacts |  | Yes / No
| The UTP connector shall be a punch down UTP connector |  | Yes / No
| NEXT performance equal to or better than ANSI/TIA/EIA-568 pair to pair NEXT performance specification |  | Yes / No
| The UTP connector and it optional cover shall be available in multiple color |  | Yes / No
| The UTP connector shall have a protective cap |  | Yes / No
| The UTP connector contact material shall be phosphor bronze |  | Yes / No
9 | CAT6 PATCH PANEL 48 PORTS or |  |  | 48 ports = 17 unit
| CAT6 PATCH PANEL 2 X 24 PORTS |  |  | OR 24 ports = 34 unit
a) | Brand / Model / Product no. |  | Specify
b) | Standard Features
| Patch Panel must fully loaded with 48 ports UTP connector |  | Yes / No
| Connectivity is based on pre-mounted PCB using standard LSA IDC contacts |  | Yes / No
| The UTP connector shall be a punch down UTP connector |  | Yes / No
| NEXT performance equal to or better than ANSI/TIA/EIA-568 pair to pair NEXT performance specification |  | Yes / No
| The UTP connector and it optional cover shall be available in multiple color |  | Yes / No
| The UTP connector shall have a protective cap |  | Yes / No
| The UTP connector contact material shall be phosphor bronze |  | Yes / No
10 | UTP CAT6 WORKSTATION CABLE |  |  | 741 unit
a) | Brand / Model / Product no. |  | Specify
b) | Standard Features
| To provide connection between Work Area station (3 metres) |  | Yes / No
| Cable shall be 4-pair with 24AWG solid stranded copper conductors |  | Yes / No
| The modular plug shall meet the requirement of the latest issue of ANSI/TIA/EIA |  | Yes / No
| The modular plug contact shall be made of phospor bronze |  | Yes / No
| The nodular plug shall meet or exceed the requirements per the latest issue of ANSI/TIA/EIA parameters when tested at 100Mhz |  | Yes / No
| The cable assembly shall have a colored boot and factory terminated |  | Yes / No
11 | UTP CAT6 PATCH CORD CABLE |  |  | 741 unit
a) | Brand / Model / Product no. |  | Specify
b) | Standard Features
| To provide connection between Work Area station (1.5 metres) |  | Yes / No
| Cable shall be 4-pair with 24AWG solid stranded copper conductors |  | Yes / No
| The modular plug shall meet the requirement of the latest issue of ANSI/TIA/EIA |  | Yes / No
| The modular plug contact shall be made of phospor bronze |  | Yes / No
| The nodular plug shall meet or exceed the requirements per the latest issue of ANSI/TIA/EIA parameters when tested at 100Mhz |  | Yes / No
| The cable assembly shall have a colored boot and factory terminated |  | Yes / No
12 | UTP CAT6 NETWORK NODES C/W FACE PLATE AND UTP CAT6 SOCKET |  |  | 741 unit
a) | Brand / Model / Product no. |  | Specify
b) | Standard Features
| The Network infrastruture MUST be standards compliant and good quality both in material and workmanship |  | Yes / No
| The UTP-based cabling system shall have a min. 100MHz Channel Bandwith over a maximum distance of 100m |  | Yes / No
| The UTP-based cabling system shall use mathed component from a lifetime of the application, which the cabling system was originally design to support |  | Yes / No
| The UTP-based system shall comply with the following standard - Category-6, Category 6-ANSI/EIA/TIA, Class D-CENELEC and Class D-ISO/IEC 11801 |  | Yes / No
| The UTP-based system shall be capable of suppoting the following application - Gigabit Ethernet(1000Base-T), Broadband Video, 25/52/155/622 ATM, Fast Ethernet, Ethernet, Baseband Video and Voice |  | Yes / No
| Cable Operating parameter MUST exced cabling standard - PSNEXT, Attenuation, PSACR, PSELFEXT and Return Loss |  | Yes / No
| Must used UTP CAT 6 solid cable come with Single Cat 6 Faceplate and RJ45 Gold Plated Connector / Sockets. |  | Yes / No
| Must support multi-vendor network architecture. |  | Yes / No
| Shall support the integration of multimedia communications system which includes text, graphic, image, voice and video. |  | Yes / No
| TIA/EIA Cat 6 LAN Performance ETL Verified. |  | Yes / No
| 4P and 24 AWG size minimum and polyetheline outer jacket |  | Yes / No
c) | Service Expected
| Connectors are covered with Jacket |  | Yes / No
| All horizontal cable must be covered with PVC Conduit or half moon metal trunking (if the cable laying on the floor) and fixed to path. |  | Yes / No
| Labeling |  | Yes / No
| All horizontal connection must be configured as "straight cable" - (using standard colour code). |  | Yes / No
| Lay a buffer of minimum 3 metres extra for every connection in each equipment rack. |  | Yes / No
* NOTES - Items 8, 9, 10, 11 and 12 must be the same brand (End - to - End Solution)
13 | UTP CAT6 BACKBONE CABLE |  |  | 8 unit
a) | Brand / Model / Product no. |  | Specify
b) | Standard Features
| The Network infrastructure MUST be standards compliant and good quality both in material and workmanship |  | Yes / No
| The UTP-based cabling system shall have a min. 100MHz Channel Bandwith over a maximum distance of 100m |  | Yes / No
| The UTP-based cabling system shall use mathed component from a lifetime of the application, which the cabling system was originally design to support |  | Yes / No
| The UTP-based system shall comply with the following standard - Category-6, Category 6-ANSI/EIA/TIA, Class D-CENELEC and Class D-ISO/IEC 11801 |  | Yes / No
| The UTP-based system shall be capable of supporting the following application - Gigabit Ethernet(1000Base-T), Broadband Video, 25/52/155/622 ATM, Fast Ethernet, Ethernet, Baseband Video and Voice |  | Yes / No
| Cable Operating parameter MUST exceed cabling standard - PSNEXT, Attenuation, PSACR, PSELFEXT and Return Loss |  | Yes / No
| Must used UTP CAT 6 solid cable come with RJ45 Gold Plated Connector / Sockets. |  | Yes / No
| Must support multi-vendor network architecture. |  | Yes / No
| Shall support the integration of multimedia communications system which includes text, graphic, image, voice and video. |  | Yes / No
| TIA/EIA Cat 6 LAN Performance ETL Verified. |  | Yes / No
| 4P and 24 AWG size minimum and polyethelyn outer jacket |  | Yes / No
| Connectors are covered with Jacket |  | Yes / No
| Labeling |  | Yes / No
| Lay a buffer of minimum 3 metres extra for every connection in each equipment rack. |  | Yes / No
14 | BACKBONE CABLING SYSTEM OUTDOOR/INDOOR (6 cores Singlemode Fibre Optic Cable) |  |  | 16 unit
a) | Brand / Model / Product no. |  | Specify
b) | Standard Features
| The Backbone infrastructure MUST be standards compliant and good quality both in material and workmanship |  | Yes / No
| Fiber Optic cable MUST exceed the performance requirement in ANSI/TIA/EIA/ISO 11801 |  | Yes / No
| Fiber Optic cable MUST be rugged construction with min. of 6 fiber cores for indoor/outdoor installation |  | Yes / No
| Fiber Optic cable MUST have individually color-coded fibers for easy of identification |  | Yes / No
| MUST support several communication services and support a wide range of Local Area Network application like - Ethernet, Token-Ring |  | Yes / No
High Speed Token-Ring, FDDI, Fast Ethernet, SONET, ATM and Gigabit Ethernet
| All cores MUST be terminated with simplex SC connector or 1 metre singlemode SC pig tail |  | Yes / No
| Support J680 multi-vendor network architecture |  | Yes / No
| Hi Density PolyEthelyn Jacket - Zero Halogen |  | Yes / No
| Water blocking tape / jacket unitube |  | Yes / No
| Loose Buffer - fit for indoor and outdoor usage |  | Yes / No
| All ends terminated ready |  | Yes / No
| Labelling |  | Yes / No
| Produce report Colour Codes on Fiber Position and Fiber Colour |  | Yes / No
| Terminate using ceramic connector |  | Yes / No
| Lay a buffer of minimum 3 meters extra for every connection in each equipment rack |  | Yes / No
| All fiber cable must be covered with PVC and / or GI Paip |  | Yes / No
15 | FIBER PATCH CORD |  |  | 27 Unit
a) | Brand / Model / Product no. |  | Specify
b) | Standard Features
| Minimum 3 metres SC - LC singlemode patch cord |  | Yes / No
| Fiber Optic patch cord MUST exceed ANSI/TIA/EIA-568-A or B, ISO/IEC 11801 and CENELEC performance |  | Yes / No
| The patch cord assemblies with MTRJ to SC multimode 3 metres cable, duplex |  | Yes / No
16 | 6 PORTS FIBER OPTIC TERMINATION UNIT |  |  | 6 unit
a) | Brand / Model / Product no. |  | Specify
b) | Standard Features
| - 19" width, suitable for standard equipment rack. |  | Yes / No
| - Support and comes with 6 SC connectors. |  | Yes / No
| - Easy identification - couplers are numbered on the Adaptor Panel. |  | Yes / No
| - Cable entrance - possible through a cable gland or a rectangular opening. |  | Yes / No
17 | 48 PORTS FIBER OPTIC DISTRIBUTION CENTRE (FDC) |  |  | 1 unit
a) | Brand / Model / Product no. |  | Specify
b) | Standard Features
| - 19" width, suitable for standard equipment rack mounting with transparent front polycarbonate flip down cover |  | Yes / No
| - Minimum 48 port capacity and accomodates 48 port ST/SC snap-in adaptor panels |  | Yes / No
| - Easy of accessibility to fiber cores with detachable front and rear top covers |  | Yes / No
| - Easy identification with couplers numbered on the adaptor panel and provision for fiber optic segment identification |  | Yes / No
| - Cable entrance via a cable gland or a rectangular opening |  | Yes / No
18 | 6 PORTS EXTERNAL FIBER OPTIC TERMINATION UNIT c/w FIBER TERMINATION BOX |  |  | 14 unit
a) | Brand / Model / Product no. |  | Specify
b) | Standard Features
| Support and comes with 6 SC connectors. |  | Yes / No
| Easy identification - couplers are numbered on the Adaptor Panel. |  | Yes / No
| Cable entrance - possible through a cable gland or a rectangular opening. |  | Yes / No
| Fiber termination box must support minimum 4 media converter connection. |  | Yes / No
19 | FIBER CONVERTER (Fiber to UTP Converter) |  |  | 6 unit
a) | Brand / Model / Product no. |  | Specify
b) | Standard Features
| Fiber to UTP Converter, IEEE802.3z/ab 1000BASE-TX, IEEE802.3z 1000BASE-LX |  | Yes / No
| 2000Mbps Data Transfer Rate |  | Yes / No
| LED Indicators : FX LINK, FX FDX, TP FDX, ACT, POWER |  | Yes / No
| TP : 1000FDX with Nway auto-negotiation |  | Yes / No
| FIBER : 1000 FDX at AUTO or FORCE |  | Yes / No
| MDI/MDI-X Auto Negotiation |  | Yes / No
| FCC Calss A & CE approved |  | Yes / No
| 2A@5VDC Power Requirement |  | Yes / No
| 5% to 90% Humidity |  | Yes / No
| 26.2mm (H) x 70.5mm (W) x 94mm (D) |  | Yes / No
| Complies with C19 switches and 1000Mbps NICs |  | Yes / No
20 | CABLE MANAGEMENT UNIT |  |  | 54 OR 71 unit
a) | Brand / Model / Product no. |  | Specify
b) | Standard Features
| Solid metal 1U cable management unit |  | Yes / No
| Metal cover with easy to install or managing cable |  | Yes / No
| Suitable for any standard 19" equipment rack |  | Yes / No
21 | EQUIPMENT RACK (STANDING RACK)
| Size - 19" 42U |  |  | 2 unit
a) | Brand / Model / Product no. |  | Specify
b) | Standard Features
| Solid Metal equipment rack |  | Yes / No
| In-Rack AC Outlets |  | Yes / No
| Minimum of 2 Ventalation fan |  | Yes / No
| Rack access from all site |  | Yes / No
| Perspec Doors with rollers and adjustable feet |  | Yes / No
| Tray |  | Yes / No
22 | EQUIPMENT RACK (STANDING RACK)
| Size - 19" 33U |  |  | 5 unit
a) | Brand / Model / Product no. |  | Specify
b) | Standard Features
| Solid Metal equipment rack |  | Yes / No
| In-Rack AC Outlets |  | Yes / No
| Minimum of 2 Ventalation fan |  | Yes / No
| Rack access from all site |  | Yes / No
| Perspec Doors with rollers and adjustable feet |  | Yes / No
| Tray |  | Yes / No
23 | EQUIPMENT RACK (STANDING RACK)
| Size - 19" 18U |  |  | 1 unit
a) | Brand / Model / Product no. |  | Specify
b) | Standard Features
| Solid Metal equipment rack |  | Yes / No
| In-Rack AC Outlets |  | Yes / No
| Minimum of 2 Ventalation fan |  | Yes / No
| Rack access from all site |  | Yes / No
| Perspec Doors with rollers and adjustable feet |  | Yes / No
| Tray |  | Yes / No
SECTION C - SOFTWARE
1 | ANTIVIRUS SOFTWARE ( 3 years subscription) |  |  | 206 Licenses
(included 6 Servers Licenses)
i) | Brand / Model / Product No. |  | Specify
a) | The suite of product should provide a complete Enterprise solution
i | Antivirus for Workstations |  | Yes / No
ii | Antivirus Client Security |  | Yes / No
iii | Antivirus for Citrix Server |  | Yes / No
iv | Antivirus for Windows Servers |  | Yes / No
v | Antivirus Linux Server Security |  | Yes / No
vi | Internet Gatekeeper for Linux |  | Yes / No
vii | Antivirus for Microsoft Exchange |  | Yes / No
viii | Spam Control |  | Yes / No
ii) | System Requirements
a) | Platform Coverage
i | Workstation - Windows 98/NT/2000/XP/Vista/Win 7/2003/2008 & Linux |  | Yes / No
ii | Management system is available for Linux, eg. Redhat / SuSE Linux / Miracle Linux / Asianux / Debian / Ubuntu / Turbolinux / CentOS |  | Yes / No
iii) | Functional Requirements
a) | Virus Protection
i | Consists of tightly integrated antivirus, distributed firewall, email scanning and intrusion prevention on each host. |  | Yes / No
ii | Have to behave as single software in terms of installation, usage, graphical interface, reporting and management |  | Yes / No
iii | Real-time automatic protection : Viruses, worms, spyware and Trojans attaching via email, web or Floppy disks are stopped in real-time |  | Yes / No
iv | E-mail scanning : POP3, IMAP, and SMTP traffic are scanned for viruses |  | Yes / No
b) | Application Control
i | Centrally control and block of forbidden applications that may allow hackers and worms to sneak in |  | Yes / No
c) | Intrusion Prevention
i | The software should analyze Internet traffic |  | Yes / No
ii | Should automatically detect and blocks suspicious network traffic |  | Yes / No
d | Must be able to analyse detection by using :
(i) | Signature-based. Describe in details. |  | Yes / No
(ii) | Heuristic-based content analysis. |  | Yes / No
Describe in details.
(iii) | In the Cloud Technology and provide detection within 60 Seconds Upon Confirmation of new Malware. |  | Yes / No
e) | In order to provide higher security, the solution does not require to open port at host level for update/upgrade |  | Yes / No
f) | The suite of product should provide security to all perimeter such as File Servers, Email Servers, Gateways, Workstation, Laptop & PocketPC |  | Yes / No
g) | Effectiveness
i | The solution should use Bayesian statistical theory to reduce the probability of missing something to nearly zero |  | Yes / No
ii | The suite of product should incorporate multiple scanning ACTIVE engines (at least 2 scanning engines from different vendors) |  | Yes / No
| a) Name the scanning engines |  | Specify
| b) Able to switch from single to multiple scanning engines |  | Yes / No
| c) Does not require opening port at host level for updates. |  | Yes / No
iv | Automatic security level switch for distributed firewall
| - For mobile users, the solution can automatically adapt the security level accordingly |  | Yes / No
h) | Efficiency
i | Digitally signed virus definition update without changing any default setting |  | Yes / No
ii | To guarantee the data has not changed when transferred over the public network like the internet |  | Yes / No
iii | Virus definitions are transparently and automatically updated 2 times per day with minimum bandwidth usage
| - Only the changed data is transferred when updating virus definitions |  | Yes / No
iv | Automatic virus definition update failover |  | Yes / No
v | The solutions allowed the user to work even during scheduled scanning or manual scanning |  | Yes / No
vi | Shall support the following update propagation sources:
| (a) Administration Server (push & pull) |  | Yes / No
| (b) Proxy Server |  | Yes / No
| (c) HTTP and FTP sites |  | Yes / No
| (d) The antivirus manufacturer’s site |  | Yes / No
| (e) Other users PC on LAN (Neighborcast Technology) |  | Yes / No
i) | Ease of use
i | The suite of product should be easy to install and easy to manage |  | Yes / No
ii | The solution should include a detailed test plan that employs the EICAR |  | Yes / No
iii | Single-Step-Setup for management component |  | Yes / No
iv | Single management tool for both antivirus and distributed firewall |  | Yes / No
| - Easily manage all products from one single point |  | Yes / No
i) | Management
i | The management tool should come FOC together with the licences |  | Yes / No
| - The management system should works on LINUX platform |  | Yes / No
ii | Policy setting and Software deployment
| - Policy-based Security management |  | Yes / No
| - The management tool is based on standard HTTP protocol |  | Yes / No
| - Centralized software deployment, i.e Deploy antivirus software remotely |  | Yes / No
| - No user interface on management server |  | Yes / No
iii | Console
| - The management console can be used to manage the server through a corporate firewall |  | Yes / No
| - The console should be clean, intuitive and informative |  | Yes / No
| - The access to console setting is protected by key pairs authentication |  | Yes / No
iv | Scalability
| - Three tier Agent-Server-Console architecture |  | Yes / No
| - Possibilities to manage 15,000 hosts with only one management server |  | Yes / No
v | Graphical Web Reports |  | Yes / No
vi | Alert and Outbreak notification
| - Alert forwarding to several external systems |  | Yes / No
|  | Forward to SMTP email | Yes / No
|  | Forward to 3rd party management console (SNMP) | Yes / No
|  | Forward Windows event log | Yes / No
| - Radar Outbreak notification |  | Yes / No
vii | Manage antivirus on other platform
| - Possibility to manage antivirus on other platform than windows |  | Yes / No
j) | Software Deployment |  | Yes / No
i | The software should be simple yet effective to deploy in LAN & WAN environment |  | Yes / No
ii | Should be in "Signature Proxy Server" approach |  | Yes / No
iii | The software can be deployed to workstation without physically visiting them |  | Yes / No
iv | It is possible to deploy antivirus software remotely to a host by knowing the hosts's IP address |  | Yes / No
v | Ensure minimum down time for software deployment |  | Yes / No
j) | Support & Maintenance
| (a) On-Site Preventive Maintenance at least – 2 visits/Year |  | Yes / No
| (b) Direct Access to Level 3 Engineer (Principal Engineer) |  | Yes / No
| (i) Able to Access to Level 2 & Level 3 (Critical Level) from Local Support within Same Business Day. |  | Yes / No
Note: Principal is expected to have a local Support office.
| (ii) Local office/outlet of R&D and Support Centre (MALAYSIA) |  | Yes / No
| c) Response times – 8 x 5 x 4 hours |  | Yes / No
| d) Installation & configuration of Antivirus Policy Manager Server by Manufacturer Engineer |  | Yes / No
2 | Microsoft Windows Server 2008 Enterprise Latest Edition (or latest version)
| a) Server License |  | Yes / No | 6 unit
| b) Client License (CAL) |  | Yes / No | 594 unit
3 | Microsoft Internet security & Acceleration Server Enterprise Latest Edition (or equal) |  | Specify
| a) Licence |  | Yes / No | 1 unit
| Note : Should compatible with item no 2 above |  | Yes / No
4 | Wireless Management Software (brand/model/description) |  | Specify | 1 unit
| a) Subscription Licence |  | Yes / No
5 | Network Management System |  |  | 1 unit
a) | Standard Features
| The proposed NMS shall generally provide network and device monitoring to ease of network administrator troubleshooting |  | Yes / No
| The proposed NMS shall come with at least 200 node of licenses |  | Yes / No
b) | Performance
| Service-oriented architecture (SOA) NMS Application |  | Yes / No
| Provides baseline versions of device configurations, so that changes to configuration files can be tracked and compared |  | Yes / No
| Deliver a customized business-specific solution that simplifies business operations and management |  | Yes / No
| Incorporates a new design concept that integrates users, resources and services into an open technological platform |  | Yes / No
| Provide business-specific solutions, unburdening clients from onerous and chaotic management tasks |  | Yes / No
| Incorporates user management to utilize resources to satisfy business needs |  | Yes / No
| Shall unifies and centralizes access management |  | Yes / No
| Allow customizable modular structure that helps implement end-to-end business management by providing a complete solution that integrates applications, resources and users |  | Yes / No
| Integrates and associates software tools, including software for network management, AAA authentication, traffic analysis, security management and data management |  | Yes / No
| System architecture shall consists of a platform and various components. The platform controls access to resources and modularize different business tasks and provide high scalability unifies their management. Individual components |  | Yes / No
| Support SOA design layers with the resource access, business logic and application presentation layers. Each provides external interfaces, making the system capable of integrating various components |  | Yes / No
| Center of unified deployment, management and the allocation of all network resources, including routers, switches, security devices, wireless devices, voice devices, storage devices, servers, PCs, and UPS |  | Yes / No
| Manages resources in terms of configuration, performance, topology and failures. It serves as the foundation for service integration and association |  | Yes / No
| Shall supports various methods of endpoint access control- and identity-based network services, allowing it to integrate user, resource and service management |  | Yes / No
| Shall enables the network administrator to centralize the management of configuration and software files for the backup, restoration and batch updates of configuration files and for software backup and upgrades |  | Yes / No
Note: MARA has participate the Microsoft Select Program through:
2. PRESTARIANG GROUP
Tel. No : 03-8314 8400
3. SYARIKAT MESINIAGA SDN BHD
Tel. No : 03-56358828 Ext: 7872
SECTION D - TRAINING
1 | Configuring, Managing And Maintaining A Windows Server 2008 Servers (6419)
a) | Provide training for 2 person. |  | Yes / No
b) | Training must be held at Microsoft Certified Training Centre |  | Yes / No
c) | Training cost must include transportation, accomodation, meals and beverages provided by tenderers |  | Yes / No
2 | Configuring And Troubleshooting A Windows Server 2008 Network Infrastructure (6421)
a) | Provide training for 2 person |  | Yes / No
b) | Training must be held at Certified Training Centre |  | Yes / No
c) | Training cost must include transportation, accomodation, meals and beverages provided by tenderers |  | Yes / No
3 | Implementing Microsoft Internet Security & Acceleration Server (2824)
a) | Provide training for 2 person |  | Yes / No
b) | Training must be held at Certified Training Centre |  | Yes / No
c) | Training cost must include transportation, accomodation, meals and beverages provided by tenderers |  | Yes / No
4 | Antivirus Certification Training (for administrator)
a) | Provide training for 2 person |  | Yes / No
b) | Training must be held at Certified Training Centre |  | Yes / No
c) | Training cost must include transportation, accomodation, meals and beverages provided by tenderers |  | Yes / No
5 | Configuring and Deploying LAN and Wireless Solution
a) | Provide training for 2 person. |  | Yes / No
b) | Training must be held at Certified Training Centre |  | Yes / No
c) | Training cost must include transportation, accomodation, meals and beverages provided by tenderers |  | Yes / No
6 | Firewall Administrator |  | Specify
a) | Provide training for 2 person. |  | Yes / No
b) | Training must be held at Certified Training Centre |  | Yes / No
c) | Training cost must include transportation, accomodation, meals and beverages provided by tenderers |  | Yes / No
7 | Basic Configuration and Hardware Operations
a) | On Site Training |  | Yes / No
b) | Training Module |  | Yes / No
| Tenderer must include confirmation letter from Antivirus Certified Training Centre for item no 4 above. |  | Yes / No
| Tenderer must include confirmation letter from Microsoft Certified Training Centre for item no 1, 2 and 3 above. |  | Yes / No
SECTION E - SERVICES, WARRANTY AND OTHERS
1 | Services
a) | Execute job scope stated in Bahagian 3B. |  | Yes / No
b) | Specify after sales support |  | Yes / No
c) | Submit complete implementation schedule |  | Yes / No
d) | Installation, Configuration, commissioning and implemention must be done by Manufacturer's Certified Engineer |  | Yes / No
2 | Warranty
a) | 3 years full warranty on site (parts and labour) for computers servers, core switch, firewall, wireless controller, backup storage drive and workgroup switches. |  | Yes / No
b) | 1 years warranty for UPS, Wireless Access Point and other standard equipments |  | Yes / No
c) | 25 years warranty for UTP/STP and Fiber optic |  | Yes / No
d) | Letter which states original warranty and after sales support services agreed by principal for all the above items in the tender must be submitted |  | Yes / No
3 | Documentations
a) | Documentation submitted should covers the following items:- |  | Yes / No
| - Drawing shows all main cable runs, and cable pathway. |  | Yes / No
| - All UTP termination outlets with numbering/labels. |  | Yes / No
| - All UTP and Fiber test results. |  | Yes / No
| - Equipment detail configuration for each unit, i.e; Serial Number & Location, IP Address, Port Configurations, etc. |  | Yes / No
| i - Server Configuration |  | Yes / No
|  | a. DNS and DHCP Server | Yes / No
|  | b. File Server | Yes / No
c. Proxy Server
|  | d. Antivirus Server | Yes / No
| ii - Core Switch Configuration |  | Yes / No
| iii - WorkGroup Switch Configuration |  | Yes / No
| iv - Firewall Configuration |  | Yes / No
| v - IP Addressing |  | Yes / No
| - Detail drawing of all items in the equipment rack. |  | Yes / No
4 | Additional Document
a) | Please enclose original brochure for each item |  | Yes / No
b) | Please enclose 'Certified Installer for data & Voice' letter from principal |  | Yes / No
5 | Additional
a) | Any other item not mentioned above but necessary to complete the installation work and optimum system operation, should be provided |  | Yes / No
| Note: |  | TENDERER'S SIGNATURE
1. Please specify clearly item's specification in the Tenderer's Offer column.
NAME:
2. Enclose attachment if space is insufficient
I/C NUMBER:
3. Answer all requirement.
COMPANY ADDRESS AND STAMP: